## Flight
Inputs |  |  |  | (mks) | Conversions
launch angle | 30 | deg |  |  |  | Units (I) | to | Units (mks)
release speed | 100 | f/s | 30.48 | m/s | 1 | lb/ft3 | 16.0185 | kg/m3
release height | 12 | in | 0.3048 | m | 1 | f/s | 0.3048 | m/s
ball radius | 7 | in | 0.1778 | m | 1 | lb | 0.45359 | kg
ball weight | 0.3125 | lb | 0.14175 | kg | 1 | ft2 | 0.092903 | m2
drag coeff | 0.5 |  |  |  | 32.2 | ft/s2 | 9.8146 | m/s2
range | 10.9 | yd | 9.967 | m
Constants
air density | 0.0625 | lb/ft3 | 1.0012 | kg/m3
grav. const. | 32.2 | ft/s2 | 9.8146 | m/s2
calculated
ball frontal area | 1.069 | ft2 | 0.099315 | m2
Vh0 |  |  | 26.3965 | m/s
Vv0 |  |  | 15.24 | m/s
Vterm |  |  | 7.4811 | m/s
drag |  |  | 1.3912 | kg m/s2
Hmax |  |  | 4.9779 | m
tvmax |  |  | 0.8495 | s
x @ max |  |  | 9.1 | m
Release Energy |  |  | 131.6878 | Joules
Trajectory point calculator |  | @ 0.85 s
time | 0.85 | s
Vh(t) | 5.3492 | m/s
x(t) | 9.1027 | m
Vv(t) | -0.0049311 | m/s
Yasc(t) | 4.9779 | m
Note on B12: John Baldo: Density @ 5000 ft = 0.0625 lb/ft3 and @ sealevel = 0.075 lb/ft3
Notes:
The inputs cells have a yellow background
Do not type in other cells as formula may be corrupted
Inputs:
launch angle: the release angle
release speed: the launching speed
release height: the height of the launch point off the floor
ball radius: the radius of the Power Cell
ball weight: the weight of the Power Cell
drag coefficient: unitless constant for a sphere
range: the desired shooting distance
air density: the local air density see the comment for other values
time the time input for the trajectory position locator - see X on plot.

## trajectory
time inc | 0.02 | Trajectory |  |  | Range Goal
time |  | X | Y | Vvert | 9.967 | 0
0 |  | 0 | 0.3048 | 15.24 | 9.967 | 4.9189
0.02 |  | 0.5049 | 0.59984 | 14.2802
0.04 |  | 0.96871 | 0.87662 | 13.412
0.06 |  | 1.3976 | 1.1368 | 12.6218
0.08 |  | 1.7965 | 1.3819 | 11.8986
0.1 |  | 2.1693 | 1.6132 | 11.2334
0.12 |  | 2.5192 | 1.8316 | 10.6186
0.14 |  | 2.8489 | 2.0382 | 10.048
0.16 |  | 3.1606 | 2.2338 | 9.5162
0.18 |  | 3.4561 | 2.4191 | 9.0188
0.2 |  | 3.737 | 2.5947 | 8.5519
0.22 |  | 4.0048 | 2.7613 | 8.1122
0.24 |  | 4.2605 | 2.9194 | 7.6968
0.26 |  | 4.5053 | 3.0694 | 7.3033
0.28 |  | 4.74 | 3.2116 | 6.9294
0.3 |  | 4.9654 | 3.3466 | 6.5733
0.32 |  | 5.1822 | 3.4747 | 6.2332
0.34 |  | 5.3911 | 3.5961 | 5.9077
0.36 |  | 5.5926 | 3.7111 | 5.5954
0.38 |  | 5.7873 | 3.82 | 5.2951
0.4 |  | 5.9755 | 3.923 | 5.0058
0.42 |  | 6.1577 | 4.0203 | 4.7264
0.44 |  | 6.3342 | 4.1121 | 4.4562
0.46 |  | 6.5055 | 4.1986 | 4.1943
0.48 |  | 6.6717 | 4.2799 | 3.94
0.5 |  | 6.8333 | 4.3562 | 3.6926
0.52 |  | 6.9904 | 4.4276 | 3.4516
0.54 |  | 7.1432 | 4.4943 | 3.2163
0.56 |  | 7.2921 | 4.5563 | 2.9863
0.58 |  | 7.4372 | 4.6138 | 2.761
0.6 |  | 7.5787 | 4.6668 | 2.5401
0.62 |  | 7.7168 | 4.7154 | 2.323
0.64 |  | 7.8516 | 4.7597 | 2.1095
0.66 |  | 7.9833 | 4.7998 | 1.8991
0.68 |  | 8.112 | 4.8357 | 1.6915
0.7 |  | 8.2379 | 4.8675 | 1.4864
0.72 |  | 8.3611 | 4.8952 | 1.2833
0.74 |  | 8.4816 | 4.9189 | 1.0821
0.76 |  | 8.5997 | 4.9385 | 0.88244
0.78 |  | 8.7154 | 4.9542 | 0.68398
0.8 |  | 8.8287 | 4.9659 | 0.48648
0.82 |  | 8.9399 | 4.9736 | 0.28965
0.84 |  | 9.0489 | 4.9775 | 0.093219
0.86 |  | 9.1559 | 4.9774 | -0.10308
0.88 |  | 9.2609 | 4.9733 | -0.29953
0.9 |  | 9.3641 | 4.9654 | -0.49639
0.92 |  | 9.4654 | 4.9535 | -0.69393
0.94 |  | 9.5649 | 4.9376 | -0.89244
0.96 |  | 9.6627 | 4.9178 | -1.0922
0.98 |  | 9.7588 | 4.8939 | -1.2935
1 |  | 9.8534 | 4.866 | -1.4966
1.02 |  | 9.9464 | 4.834 | -1.7019
1.04 |  | 10.038 | 4.7979 | -1.9096
1.06 |  | 10.1281 | 4.7576 | -2.1202
1.08 |  | 10.2167 | 4.7131 | -2.3339
1.1 |  | 10.3041 | 4.6642 | -2.5511
1.12 |  | 10.3901 | 4.611 | -2.7722
1.14 |  | 10.4748 | 4.5533 | -2.9977
1.16 |  | 10.5583 | 4.4911 | -3.228
1.18 |  | 10.6406 | 4.4242 | -3.4636
1.2 |  | 10.7217 | 4.3525 | -3.7049
1.22 |  | 10.8017 | 4.2759 | -3.9526
1.24 |  | 10.8805 | 4.1943 | -4.2073
1.26 |  | 10.9583 | 4.1076 | -4.4696
1.28 |  | 11.0351 | 4.0155 | -4.7403
1.3 |  | 11.1108 | 3.9179 | -5.0201
1.32 |  | 11.1856 | 3.8146 | -5.3099
1.34 |  | 11.2593 | 3.7055 | -5.6108
1.36 |  | 11.3322 | 3.5901 | -5.9237
1.38 |  | 11.4041 | 3.4684 | -6.2499
1.4 |  | 11.4751 | 3.34 | -6.5908
1.42 |  | 11.5452 | 3.2047 | -6.9477
1.44 |  | 11.6145 | 3.062 | -7.3225
1.46 |  | 11.683 | 2.9116 | -7.7171
1.48 |  | 11.7506 | 2.7532 | -8.1336
1.5 |  | 11.8175 | 2.5861 | -8.5746
1.52 |  | 11.8835 | 2.41 | -9.043
1.54 |  | 11.9489 | 2.2242 | -9.542
1.56 |  | 12.0134 | 2.0281 | -10.0757
1.58 |  | 12.0773 | 1.8209 | -10.6484
1.6 |  | 12.1404 | 1.6019 | -11.2655
1.62 |  | 12.2029 | 1.37 | -11.9335
1.64 |  | 12.2647 | 1.1241 | -12.6598
1.66 |  | 12.3258 | 0.86312 | -13.4536
1.68 |  | 12.3863 | 0.58546 | -14.3261
1.7 |  | 12.4461 | 0.28946 | -15.2909
1.72 |  | 12.5053 | -0.026901 | -16.3651
1.74 |  | 12.5639 | -0.36602 | -17.5702
This sheet is used for calculating the trajectory values for the plots